## Alt to Pres
Altitude above sea level h(ft) | 10000 | Ft
Choose Temprature Type (1-2) | 1
1 Absolute temperature @ sea level T0(K) | 288.15
2 Absolute temperature @ sea level T0(R) | 518.67
T0= | 288.15 | K
Choose Density Type (1-3) | 3
1 Density of air at sea level r0(Kg/M^3) | 1.225
2 Density of air at sea level r0(lb/ft^3) | 0.07648
3 Density of air at sea level r0(slug/ft^3) | 0.0023769
r0= | 0.0023769 | slug/ft^3
Choose Presure Type (1-5) | 4
1 Standard air pressure at sea level P0(Atm) | 1
2 Standard air pressure at sea level P0(N/m^2) | 101325
3 Standard air pressure at sea level P0(Lb/ft^2) | 2116.2
4 Standard air pressure at sea level P0(Lb/in^2) | 14.696
5 Standard air pressure at sea level P0(in hg) | 29.921
P0= | 14.696 | Lb/in^2
Layer Index | 1
Temp | 483.0084 | R | 23.3384 | F | -4.812 | C | 268.3382 | K
Density | 0.0017553 | slug/ft^3 | 0.056475 | Lb/ft^3 | 0.90464 | kg/m^3
Presure | 1455.3197 | Lb/ft^2 | 10.1064 | Lb/in^2 | 696.8114 | mb | 69.6811 | KPa | 0.6877 | ATM | 20.5768 | in Hg 32 F

## Formulas and Conversions
Layer | feet | meters
1 | T = T0 (1 – h / 145442 ft) | T = T0 (1 – h / 44329 m)
0 to 11 (km) | r = r0 (1 – h / 145442 ft)4.255876 | r = r0 (1 – h / 44329 m) 4.255876
0 to 36,089 (ft) | P = P0 (1 – h / 145442 ft) 5.255876 | P = P0 (1 – h / 44329 m) 5.255876
2 | T = T0 (0.751865) | T = T0 (0.751865)
11 to 20 (km) | r = r0 (0.297076)e((36089-h)/20806) | r = r0 (0.297076)e((10999-h)/6341.4)
36,089 to 65,618 (ft) | P = P0 (0.223361)e((36089-h)/20806) | P = P0 (0.223361)e((10999-h)/6341.4)
3 | T = T0 (0.682457 + h/945374) | T = T0 (0.682457 + h/288136)
20 to 32 (km) | r = r0 (0.978261 + h/659515)-35.16319 | r = r0 (0.978261 + h/201010)-35.16319
65,618 to 104,987 (ft) | P = P0 (0.988626 + h/652600)-34.16319 | P = P0 (0.988626 + h/198903)-34.16319
4 | T = T0 (0.482561 + h/337634) | T = T0 (0.482561 + h/102906)
32 to 47 (km) | r = r0 (0.857003 + h/190115)-13.20114 | r = r0 (0.857003 + h/57944)-13.20114
104,987 to 154,199 (ft) | P = P0 (0.898309 + h/181373)-12.20114 | P = P0 (0.898309 + h/55280)-12.20114
5 | T = T0 (0.939268) | T = T0 (0.939268)
47 to 51 (km) | r = r0 (0.00116533)e((154200-h)/25992 | r = r0 (0.00116533)e((46998-h)/7922
154,199 to 167,323 (ft) | P = P0 (0.00109456)e((154200-h)/25992 | P = P0 (0.00109456)e((46998-h)/7922
6 | T = T0 (1.434843 – h/337634) | T = T0 (1.434843 – h/102906)
51 to 71 (km) | r = r0 (0.79899 – h/606330)11.20114 | r = r0 (0.79899 – h/184800)11.20114
167,323 to 232,940 (ft) | P = P0 (0.838263 – h/577922)12.20114 | P = P0 (0.838263 – h/176142)12.20114
Conversion factors:
Length: | 1 m = 3.281 ft
Temperature: | R = 1.8 K
K = °C + 273.16
°F=1.8 °C + 32
R = °F + 491.69
Density: | 1 slug/ft3 = 515.38 kg/m3
Pressure: | 1 lb/ft2 = 47.88 N/m2
Layer | Name | Lower Altitude (km) | Upper Altitude (km) | Upper Altitude (ft)
1 | Troposphere | 0 | 11 | 36089
2 | Stratosphere | 11 | 20 | 65618
3 | - | 20 | 32 | 104987
4 | - | 32 | 47 | 154199
5 | - | 47 | 51 | 167323
6 | Mesosphere | 51 | 71 | 232940